## Overview
README All numeric values shall be defined as named terms in the "Defined Terms" sheet. This is only available on the desktop version of Excel. Reference these named terms within requirements to allow for efficient updating. Hit refresh on Excel's "Data" tab to update the combined table to the right. |  |  |  | System/Function | Acronym | Responsible Party | Responsible Engineer
|  |  |  | Mobility | MB | Lunar Outpost | Joseph Kenrick
|  |  | *deleted joe's comment because they got out of sync with table. Many were changed per the comment. Others address that much of the inputs are placeholders right now and will be further evalutated as data appears. | Excavation | EX | Mines
|  |  |  | Loading | LD | Mines
|  |  |  | Charging | CG | Lunar Outpost/Mines | Joseph Kenrick
|  |  |  | Communication and Navigation | CN | Lunar Outpost | Joseph Kenrick
|  |  |  | Concrete | CT | Mines
Compiled list from Subsystem sheets (Hit refresh under data tab to update) |  |  |  | Testing | TT | Mines
Subsystem | Requirement ID | Requirement
CT | CT1 | The concrete simulant shall have a compressive strength between 1.5 MPa and 2 MPa
CT | CT2 | The concrete simulant shall have a density between 1000 kg/m3 and 2000 kg/m3
CT | CT3 | The concrete simulant shall be tested by ASTM C39 Compression Test of 150 mm by 300 mm cylinders
CG | CG1 | The charging station shall charge the mobility system in the time defined by the Runtime: 4 hr, and the Runtime to charge Ratio: 2
CG | CG2 | The charging station shall have a mass less than 20 kg
CG | CG3 | The charging station shall supply a minimum power of 500 W
CG | CG4 | The charging station shall have 2 Charging Ports
MB | MB1 | The mobility system shall have a payload capacity of 71.0625 kg
MB | MB2 | The mobility subsystem shall have a minimum average speed of 0.4 m/s over a distance of 500m while carrying no simulant.
MB | MB3 | The mobility subsystem shall have a minimum average speed of 0.2 m/s over a distance of 500m while supporting 71.0625 kg of payload mass.
MB | MB4 | The mobility subsystem shall have a mass less than 67 kg
MB | MB5 | The mobility subsystem shall provide 200 N of horizontal force
MB | MB6 | The mobilty subsystem shall have a maximum battery size of 4000 Whr
MB | MB7 | The mobility subsystem shall be able to overcome over cliff edges rising 15 cm
MB | MB8 | The mobility subsystem shall record its real time energy use
MB | MB9 | The mobility subsystem shall record the distance traversed of 150 km
MB | MB10 | The mobility subsystem shall record run time:charge time ratio of 2
MB | MB11 | The mobility subsystem shall drive up to 150 km over the course of a single mission
MB | MB12 | The mobility subsystem shall not exceed 1.5m (H) x 1.5m (W) x 2.5m (L)
MB | MB13 | The mobility subsystem shall drive up slopes up to 20 deg degrees
MB | MB14 | The mobility subsystem shall have state estimation accuracy better than 50 cm/km
CN | CN1 | The communication subsystem shall have a mass less than 3 kg
CN | CN2 | The communication subsystem shall provide wireless control capabilities for all subsystems
EX | EX1 | The excavation subsystem shall have a mass less than 10 kg
EX | EX2 | The excavation subsystem shall be capable of providing at least 800 kg/day of excavated simulant to the loading subsystem
EX | EX3 | The vetical excavation force shall not exceed 141.375 N
EX | EX4 | The horizontal excavation force shall not exceed 200 N
LD | LD1 | The loading subsystem shall have a mass less than 10 kg
LD | LD2 | The loading system shall be capable of receiving 800 kg/day of simulant from the excavation subsystem
LD | LD3 | The loading system shall be able to load excavated simulant at a minimum rate of 600 kg/hr
LD | LD4 | The loading system shall be able to unload excavated simulant at a minimum rate of 1000 kg/hr
TT | TT1 | At least one live feed of 1080p shall be accessible to the NASA judging panel
TT | TT2 | Separate video feeds focusing on major hardware and equipment are required
TT | TT3 | Detailed photos of each major piece of hardware and equipment performing normal operations shall be captured
TT | TT4 | The compressive strength of the simulant bed shall be recorded at the beginning of the 15 day test
TT | TT5 | The test system shall be able to measure the amount of simulant collected each day
TT | TT6 | A log shall be maintainted of parts replaced, breakdowns, issues requiring human intervention, job hours spent on repairs and maintenace on the excavation and transportation system
TT | TT7 | A log shall be maintained for any mainteance or repair to the transportation demonstration area

## Spec
**This document will be transferred to a word document/PDF for submission and editting
Heading | Section | Subsection | Requirement/Definition | Responsible Party | Comment
Introduction | Defined Term | Brackets | [] indicates an estimated value, or a term or requirement defined in this Spec (or something that maybe should be defined in this Spec but is not yet)
Introduction | Defined Term | Carrying Capacity | 40 kg
Introduction | Defined Term | Excavation Rate | 70 kg/hour
Introduction | Defined Term | Total Payload Mass | 65 kg
Introduction | Defined Term | DS Mass | 25 kg
Introduction | Defined Term | Daily Mass | 800 kg
Introduction | Defined Term | DS Base Power Consumption | 20 W
Introduction | Defined Term | DS Max Power Consumption | 300 W
Introduction | Defined Term | Excavation Power Interface | 20 VDC
Introduction | Defined Term | Unloading Rate | 600 kg/hour
Introduction | Defined Term | Loading Rate | 150 kg/hour
Introduction | Definitions | Digger Control System (DCS) | The Digger Control System refers to the control hardware and software responsible for operating the Digger Systems. It is included in the mass and eneergy consumption requirements of the Digger Systems.
Introduction | Definitions | Outpost Digger System (ODS) | The Outpost Digger System refers to the total system used to excavate, load, transport, and unload regolith simulant during the Break the Ice challenge.
Introduction | Definitions | Digger Systems (DS) | The term {ref:Digger Systems (DS)} refers to the cumulative subsystems that Mines is responsible for, the Excavation subsystem and the Transfer subsystem. This term also includes the Digger Control Systems.
Introduction | Definitions | Rover | The term rover refers to the Lunar Outpost Cerebus rover that the {ref:Digger Systems (DS)} are attached to. The Cerbus rover provides mobility, power, and data handling for the Digger Systems.
Introduction | Definitions | Excavation Subsystem | The Excavation subsystem is responsible for breaking the regolith simulant into smaller pieces that are accessible for the Transfer subsystem. The principal component of the Excavation subsystem is an impact hammer.
Introduction | Definitions | Transfer Subsystem | The Transfer subsytem is responsible for transferring regolith simulant to the rover from the ground, containing the simulant while the rover is travelling to the dump site, and transfering simulant from the rover to the ground. The principal component of the Transfer subsystem is a bucket scoop.
Requirements | Missions | M1 | M1 shall be started by September 15th, 2023. M1 is a 15-day duration test where {term:Daily Mass} of regolith simulant shall be delivered from an excavation pit to a specified drop off location 500 m away. M1 will be performed at the Colorado Air and Space Port (CASP) and will therefore be performed subject to the CASP envrionments.
Requirements | Missions | M2 | M2 will be the Level 3 NASA testing challenge. It will be performed at a NASA test facility and subject to the NASA Test Bed environment. M2 will only be conducted if the ODS system successfully completes M1. The exact details of this mission are presently unknown.
Requirements | Operational Performance Requirements | Cost | The total budget for research, testing, and manufacturing of the {ref:Digger Systems (DS)} shall be less than $40,000. This amount is half of the sum of the winnings from Phase 1 and half of the Phase 2 Level 1 winnings.
Requirements | Operational Performance Requirements | Mass (Digger Systems) | The total mass of the {ref:Digger Systems (DS)} shall be less than {term:DS Mass}.
Requirements | Operational Performance Requirements | Mass (Payload Mass) | The payload mass of the Rover is {term:Totat Payload Mass}. Therfore, the amount of simulant that can be carried is the {term:Totat Payload Mass} minus the Digger Systems' mass.
Requirements | Operational Performance Requirements | Digger Systems Base Energy Consumption | The {ref:Digger Systems (DS)} shall consume less than {term:Digger Systems Base Power Consumption} while the ODS is in the [Travel and Charging] submodes.
Requirements | Operational Performance Requirements | Digger Systems Operational Energy Consumption | The {ref:Digger Systems (DS)} shall consume less than {term:DS Max Power Consumption} while the ODS is in the [Breaking, Loading, and Unloading] submodes.
Requirements | Operational Performance Requirements | MOE#1
Requirements | Operational Performance Requirements | Reliability
Requirements | Operational Performance Requirements | Maintainability
Requirements | Operational Performance Requirements | Availability | The {ref:Digger Systems (DS)} shall have an uptime of 95% throughout M1.
Requirements | Capabilities | Excavate Simulant | The Excavation subsystem shall break regolith simulant into pieces small enough to be within the Transfer subsystem.
Requirements | Capabilities | Excavation Rate | The Excavation subsystem shall {ref:Excavate Simulant} at an average rate of {term:Excavation Rate} throughout the 15-day duration of {ref:M1}. The listed rate should be verified by tests that last at least 30 minutes in duration.
Requirements | Capabilities | Transfer Simulant to Rover | The Transfer subsystem shall transfer Excavated Simulant from the ground to the Tranfer subsystem.
Requirements | Capabilities | Loading Rate | The Transfer subsystem shall be transfer excavated simulant from the ground to the Transfer Subsystem at an average rate of {term:Loading Rate} throughout the 15-day duration of {ref:M1}. The listed rate should be verified by tests that last at least 20 minutes in duration.
Requirements | Capabilities | Unloading Rate | The Transfer subsystem shall be transfer excavated simulant from the Rover to the [Weigh Station] at an average rate of {term:Unloading Rate} throughout the 15-day duration of {ref:M1}.
Requirements | Capabilities | Carrying Capacity Measurement | The ODS shall estimate the mass of simulant contained within the Transfer Subsystem within +/- [5] kg.
Requirements | Capabilities | Carrying Capacity | The Transfer subsystem shall contain {term:Carrying Capacity} of Excavated simulant. It is assumed the density of the excavated simulant will have half the density of unexcavated simulant. |  | Doesn't this set E15 Mass (Payload Mass)?
Requirements | Capabilities | Travelling Center of Gravity | The Transfer subsytem shall be able to move {term:Carrying Capcaity} of contained simulant to a location where the ODS's center of gravity is less than [30] cm from the midpoint of the Rover. This is the location that the Transfer subsystem will keep the contained simulant for [Travelling]. This requirement should be flowed into a requirement that defines the angles the Transfer Subsystem shall achieve relative to the Rover.
Requirements | Capabilities | Bucket Scoop Height | The Transfer subsystem shall be able to move the leading edge of the bucket scoop to heights [-3 to 0] cm during [Loading] relative to the bottom of the Rover's wheel. {ref:Travelling Center of Gravity} may dictate additional height capabilities for the bucket scoop.
Requirements | Capabilities | Bucket Scoop Angle | The Transfer subsystem shall rotate the bucket scoop to angles [45, 90, 135] within +/- [5] degrees. The measured angle is from the base of the bucket scoop to the z-axis. The base of the bucket scoop pointing straight up is defined as 180 degrees.
Requirements | Capabilities | Bucket Scoop Height Measurement | The Transfer subsystem shall estimate the height of the leading edge of the bucket scoop relative to ground within +/- [1] cm.
Requirements | Capabilities | Bucket Scoop Angle Measurement | The Transfer subsystem shall estimate the angle between of the base of the bucket scoop and the [z-axis] at the following angles [45, 90, 135] within +/- [5] degrees.
Requirements | Capabilities | Impact Hammer Height | The Excavation subsystem shall move the tip of the impact hammer to heights [-2 to 2] cm measure against the bottom of the Rover's wheel.
Requirements | Capabilities | Impact Hammer Rotation | The Excavation Subsystem shall rotate the Impact hammer to angles between [10 to 30] degrees measured between the axis of the impact hammer bit and the z-axis where 0 degrees is the tip of the impact hammer facing the ground.
Requirements | External Interfaces | Mechanical | The {ref:Digger Systems (DS)} shall mechanically attach to the Rover. The attachment will provide static attachment.
Requirements | External Interfaces | Mechanical | All necessary degrees of freedom will be provided by the Digger Systems.
Requirements | External Interfaces | Electrical Power | The {ref:Digger Systems (DS)} shall recieve {term:Excavation Power Interface} power from the Rover.
Requirements | External Interfaces | Battery Capacity | The Rover should provide electricial endurance for [13 hours]
Requirements | External Interfaces | Software Language | The Digger Control System shall be written in [C, C++, C#, PLC, or Python]. This requirement is subject to clarification from Lunar Outpost.
Requirements | External Interfaces | Software Implementation | The Digger Control System shall be executed by compute and hardware provided by Lunar Outpost.
Requirements | External Interfaces | Software Communication | The Digger Control System shall be controlable by operations
Requirements | Operating Environments | Water Precipitation or Moisture | The {ref:Digger Systems (DS)} shall be resistant to water and snow. |  | Should this be separated this out into rain/snow operational conditions
Requirements | Operating Environments | Wet environment | In {ref:M1} The Digger System shall be able to operate in a wet environment, such as traversing snow or puddles |  | Feel free to delete this line or replace the subject, but just a thought
Requirements | Operating Environments | Wind | In M1 the ODS shall be able to handle sustained winds of [local wind speed]
Requirements | Operating Environments | Dust | The {ref:Digger Systems (DS)} shall be tolerant to dust.
Requirements | Operating Environments | Temperature | The {ref:Digger Systems (DS)} shall withstand ambient temperatures between [30 to 100] degrees Farenheit.
Requirements | Operating Environments | Vibration | The ODS shall be able to within the vibrations caused by the excavation system runing at [100% or perhaps include margin] |  | We might need consider how close the ODS's can operate their excavation system in proximity of each other or if proximity operations would cause excessive vibration
Requirements | Operating Environments | Vacuum | The {ref:Digger Systems (DS)} shall use technologies who's fundamental modes of operation can function in a vacuum. |  | This will be the environment for M2, but M1 we'll to consider as well
Requirements | Operating Environments | Test Facility | The Test Facility operating environment includes the {ref:Dust}, {ref:Water}, and {ref:Vacuum} environmental requirements.
Requirements | Operating Environments | CASP | The CASP operating environment includes the{ref:Dust}, {ref:Water}, {ref:Temperature}, and {ref:Vacuum} environmental requirements.
Requirements | Operating Environments | NASA Test Bed | The NASA Test Bed will consist of a gravity offloading apparatus that simulates lunar gravity. All other information about the NASA Test Bed is currently unknown. It is assumed the operating environments includes the [Dust, Water and Vaccum] environmetal requirements.
Requirements | Operating Environments | Maintenance | The {ref:Digger Systems (DS)} shall be able to be maintained without the need of a clean room environment.
Requirements | Design and Manufacturing
Requirements | Precedence and Criticality of Requirements
Qualification Provisions | Responsibility for Verification
Qualification Provisions | Verification Methods
Qualification Provisions | Quality Inspections
Qualification Provisions | Qualification Tests | Electric Control of Excavation Subsystem | Success Criteria: Able to control Excavation Subsytem via DCS
Qualification Provisions | Qualification Tests | 0.5 Hr Excavation Subsystem Test | Success Criteria: Able to excavate [35 kg] of material in 0.5 Hr.
Qualification Provisions | Qualification Tests | 1 Hr Excavation Subsystem Test | Success Criteria: Able to excavate [70 kg] of material in 0.5 Hr. Record: Power consumption, vibration, vertical and horizontal force
Qualification Provisions | Qualification Tests | 0.5 Hr Excavation Subsystem Test with Rover Integration | Success Criteria: Able to excavate [35 kg] of material in 0.5 Hr while with Rover/DCS interface Record: Power consumption, vibration, vertical and horizontal force, all Rover data
Qualification Provisions | Qualification Tests | 1-Day ODS Test | Success Criteria: 800 kg delivered to a deliver site, emulating 1 day of {term:M1} mission
Preparation for Deliver | Packaging
Preparation for Deliver | Handling
Preparation for Deliver | Storage
Preparation for Deliver | Transportation

## ICD
Signal | From | To
Loaded Simulant Mass | ? | ODS
Bucket Scoop Angle | DCS | ODS
Bucket Scoop Height | DCS | ODS

## Defined Terms
ConOps Derived Value
Defined Terms | Text Input | Value | Units | Mass Term | Quantity | Landed Mass
Average Unloaded Speed | 1 m/s | 1 | m/s | 0 | 0 | 0
Average Loaded Speed | 1 m/s | 1 | m/s | 0 | 0 | 0
Payload Capacity | 70 kg | 70 | kg | 0 | 0 | 0
Payload Mass (derived) | 42 kg | 42 | kg | 0 | 0 | 0
Payload Mass (ConOps) | 45 kg | 45 | kg | 0 | 0 | 0
Charging Time | 8 hr | 8 | hr | 0 | 0 | 0
Charging Station Mass | 20 kg | 20 | kg | 1 | 1 | 20
Mobility Mass | 80 kg | 80 | kg | 1 | 2 | 160
Comm Mass | 3 kg | 3 | kg | 1 | 2 | 6
Excavation Mass | 15 kg | 15 | kg | 1 | 2 | 30
Loading Mass | 10 kg | 10 | kg | 1 | 2 | 20
Daily Regolith | 800 kg/day | 800 | kg/day | 0 | 0 | 0
Total Days | 15 days | 15 | days | 0 | 0 | 0
Max Compressive Strength | 2 MPa | 2 | MPa | 0 | 0 | 0
Min Compressive Strength | 1.5 MPa | 1.5 | MPa | 0 | 0 | 0
Min Concrete Density | 1000 kg/m3 | 1000 | kg/m3 | 0 | 0 | 0
Max Concrete Density | 2000 kg/m3 | 2000 | kg/m3 | 0 | 0 | 0
Mobility Horizontal Excavation Force | 200 N | 200 | N | 0 | 0 | 0
Breaking Rate | 70 kg/hr | 70 | kg/hr | 0 | 0 | 0
Loading Rate | 100 kg/hr | 100 | kg/hr | 0 | 0 | 0
Unloading Rate | 600 kg/hr | 600 | kg/hr | 0 | 0 | 0
Mobility Excavation Speed | 0.2 m/s | 0.2 | m/s | 0 | 0 | 0
Vertical Excavation Force | 1030.05 N | 1030.05 | N | 0 | 0 | 0
Charging Minimum Power | 500 W | 500 | W | 0 | 0 | 0
Battery Maximum Size | 4000 Whr | 4000 | Whr | 0 | 0 | 0
Charging Ports | 2 Charging Ports | 2 | Charging Ports | 0 | 0 | 0
System Mass | 320 kg | 320 | kg | 0 | 0 | 0
Wheel Obstacle Clearance | 15 cm | 15 | cm | 0 | 0 | 0
Runtime:Charge time ratio | 2 | 2 |  | 0 | 0 | 0
Distance Traveled | 150 km | 150 | km | 0 | 0 | 0
Slope | 20 deg | 20 | deg | 0 | 0 | 0
Dimensions | 1.5m (H) x 1.5m (W) x 2.5m (L) | 1.5m (H) x 1.5m (W) x 2.5m (L) |  | 0 | 0 | 0
State Estimation | 50 cm/km | 50 | cm/km | 0 | 0 | 0
Runtime | 4 hr | 4 | hr | 0 | 0 | 0
Spare Parts | 25 kg | 25 | kg | 1 | 1 | 25
326.25

## ConOps
Attribute | Value | Units | Notes
Simulant | 800 | kg/day | 10% +/- or penalties
Travel Distance | 500 | m/leg
Rover Mass | 80 | kg
Carrying Capacity | 75 | kg
Overhead Mass | 30 | kg | excavation and bucket
Regolith Load | 45 | kg
Rover Loaded Speed | 1 | m/s
Rover Unloaded Speed | 1 | m/s
Rover Breaking Rate | 70 | kg/hour
Rover Loading Rate | 100 | kg/hour
Rover Unloading Rate | 600 | kg/hour
Number Rovers | 2 | # | Assuming multipurpose rover (can excavate, load, and haul)
Total Trips | 18 | Trips
RoverTrips | 9 | Trips/rover
Total Distance | 9000 | m/rover/day
Breaking Time | 5.7143 | hr
Loading Time | 4 | hr
Loaded Travel Time | 1.25 | hr
Unloading Time | 0.66667 | hr
Unloaded Travel Time | 1.25 | hr
Charging Time | 8 | hr
Total Time | 20.881 | hr
Assumption
This chart isn't available in your version of Excel. Editing this shape or saving this workbook into a different file format will permanently break the chart.

## MOE Slide
Landed Mass | Mass Efficiency
250 | 48
260 | 46.1538
270 | 44.4444
280 | 42.8571
290 | 41.3793
300 | 40
310 | 38.7097
320 | 37.5
330 | 36.3636
340 | 35.2941
350 | 34.2857
360 | 33.3333
370 | 32.4324
380 | 31.5789
390 | 30.7692
400 | 30
410 | 29.2683
420 | 28.5714
430 | 27.907
440 | 27.2727
450 | 26.6667
460 | 26.087
470 | 25.5319
480 | 25
490 | 24.4898
500 | 24
69.7674
0% margin
50% margin

## Concrete
Requirement ID | Requirement | Drives
CT1 | The concrete simulant shall have a compressive strength between 1.5 MPa and 2 MPa
CT2 | The concrete simulant shall have a density between 1000 kg/m3 and 2000 kg/m3
CT3 | The concrete simulant shall be tested by ASTM C39 Compression Test of 150 mm by 300 mm cylinders
CT4

## Excavation
Requirement ID | Requirement
EX1 | The excavation subsystem shall have a mass less than 15 kg
EX2 | The excavation subsystem shall be capable of providing at least 800 kg/day of excavated simulant to the loading subsystem
EX3 | The vetical excavation force shall not exceed 1030.05 N
EX4 | The horizontal excavation force shall not exceed 200 N

## Charging
Requirement ID | Requirement | Drives
CG1 | The charging station shall charge the mobility system in the time defined by the Runtime: 4 hr, and the Runtime to charge Ratio: 2
CG2 | The charging station shall have a mass less than 20 kg
CG3 | The charging station shall supply a minimum power of 500 W
CG4 | The charging station shall have 2 Charging Ports
CG5
CG6
CG7
CG8

## Mobility
Requirement ID | Requirement | Drives
MB1 | The mobility system shall have a payload capacity of 70 kg
MB2 | The mobility subsystem shall have a minimum average speed of 1 m/s over a distance of 500m while carrying no simulant.
MB3 | The mobility subsystem shall have a minimum average speed of 1 m/s over a distance of 500m while supporting 70 kg of payload mass.
MB4 | The mobility subsystem shall have a mass less than 80 kg
MB5 | The mobility subsystem shall provide 200 N of horizontal force
MB6 | The mobilty subsystem shall have a maximum battery size of 4000 Whr
MB7 | The mobility subsystem shall be able to overcome over cliff edges rising 15 cm
MB8 | The mobility subsystem shall record its real time energy use
MB9 | The mobility subsystem shall record the distance traversed of 150 km
MB10 | The mobility subsystem shall record run time:charge time ratio of 2
MB11 | The mobility subsystem shall drive up to 150 km over the course of a single mission
MB12 | The mobility subsystem shall not exceed 1.5m (H) x 1.5m (W) x 2.5m (L)
MB13 | The mobility subsystem shall drive up slopes up to 20 deg degrees
MB14 | The mobility subsystem shall have state estimation accuracy better than 50 cm/km

## Communication
Requirement ID | Requirement
CN1 | The communication subsystem shall have a mass less than 3 kg
CN2 | The communication subsystem shall provide wireless control capabilities for all subsystems
CN3
CN4
CN5
CN6
CN7

## Loading
Requirement ID | Requirement
LD1 | The loading subsystem shall have a mass less than 10 kg
LD2 | The loading system shall be capable of receiving 800 kg/day of simulant from the excavation subsystem
LD3 | The loading system shall be able to load excavated simulant at a minimum rate of 100 kg/hr
LD4 | The loading system shall be able to unload excavated simulant at a minimum rate of 600 kg/hr
LD5

## Testing
Requirement ID | Requirement | Drives
TT1 | At least one live feed of 1080p shall be accessible to the NASA judging panel | TT2
TT2 | Separate video feeds focusing on major hardware and equipment are required
TT3 | Detailed photos of each major piece of hardware and equipment performing normal operations shall be captured
TT4 | The compressive strength of the simulant bed shall be recorded at the beginning of the 15 day test
TT5 | The test system shall be able to measure the amount of simulant collected each day
TT6 | A log shall be maintainted of parts replaced, breakdowns, issues requiring human intervention, job hours spent on repairs and maintenace on the excavation and transportation system
TT7 | A log shall be maintained for any mainteance or repair to the transportation demonstration area